## tdt4295_bom_
Component | Description | Part | References | Value | Footprint | Quantity ordered | Quantity Per PCB | Datasheet | Column1 | Digi-Key_PN | DK_Datasheet_Link | DK_Detail_Page | Component name | MANUFACTURER | Category | Status | Family | MPN | Manufacturer.1 | MAXIMUM_PACKAGE_HEIGHT | STANDARD | PARTREV
1 | Unpolarized capacitor | C | C102 | 10nF | C_0603_1608Metric_Pad1.08x0.95mm_HandSolder | 10 | 1 | ~ |  | 1276-1009-1-ND | https://media.digikey.com/pdf/Data%20Sheets/Samsung%20PDFs/CL10B103KB8NNNC_Spec.pdf | https://www.digikey.no/product-detail/en/samsung-electro-mechanics/CL10B103KB8NNNC/1276-1009-1-ND/3889095 | CL10B103KB8NNNC
2 | Unpolarized capacitor | C | C101 C105 C108 C109 C110 C207 C208 C209 C212 C213 C215 C301 C601 | 0.1uF | C_0603_1608Metric_Pad1.08x0.95mm_HandSolder | 50 | 13 | ~ |  | 1276-1006-1-ND | https://www.digikey.no/product-detail/en/samsung-electro-mechanics/CL10B104KA8NNNC/1276-1006-1-ND/3889092 | https://www.digikey.no/product-detail/en/samsung-electro-mechanics/CL10B104KA8NNNC/1276-1006-1-ND/3889092 | CL10B104KA8NNNC
3 | Unpolarized capacitor | C | C308 C311 C313 C314 C316 C318 C320 C321 C322 C323 C324 C325 C326 C404 C405 C406 C407 C605 C606 C607 C608 | 470nF | C_0603_1608Metric_Pad1.08x0.95mm_HandSolder | 50 | 21 | https://www.farnell.com/datasheets/2048812.pdf |  | 490-3295-1-ND |  | https://www.digikey.no/product-detail/en/murata-electronics/GRM188R71C474KA88D/490-3295-1-ND/702836 | GRM188R71C474KA88D
4 | Unpolarized capacitor | C | C106 C107 C210 C211 | 1uF | C_0805_2012Metric_Pad1.18x1.45mm_HandSolder | 10 | 4 | www.samsungsem.com/kr/support/product-search/mlcc/CL21B105KOFNNNE.jsp |  | 1276-1026-1-ND | https://www.digikey.no/product-detail/en/samsung-electro-mechanics/CL21B105KOFNNNE/1276-1026-1-ND/3889112 | https://www.digikey.no/product-detail/en/samsung-electro-mechanics/CL21B105KOFNNNE/1276-1026-1-ND/3889112 | CL21B105KOFNNNE
5 | Unpolarized capacitor | C | C304 C305 C307 C309 C310 C312 C317 C319 C402 C403 C603 C604 | 4.7uF | C_0805_2012Metric_Pad1.18x1.45mm_HandSolder | 50 | 12 |  |  | 445-7591-1-ND |  | https://www.digikey.no/product-detail/no/tdk-corporation/C2012X7R1A475K125AC/445-7591-1-ND/2733663 | C2012X7R1A475K125AC
6 | Unpolarized capacitor | C | C103 C104 C111 C205 C206 C214 | 10uF | C_0603_1608Metric_Pad1.08x0.95mm_HandSolder | 20 | 6 | ~ |  | 1276-1038-1-ND | https://www.digikey.no/product-detail/en/samsung-electro-mechanics/CL10A106KQ8NNNC/1276-1038-1-ND/3889124 | https://www.digikey.no/product-detail/en/samsung-electro-mechanics/CL10A106KQ8NNNC/1276-1038-1-ND/3889124 | CL10A106KQ8NNNC
7 | Unpolarized capacitor | C | C203 C204 C216 C217 C218 C219 | 22uF | C_0603_1608Metric_Pad1.08x0.95mm_HandSolder | 20 | 6 | https://media.digikey.com/pdf/Data%20Sheets/Samsung%20PDFs/CL10A226MQ8NRNC_Spec.pdf |  | 1276-1193-1-ND |  | https://www.digikey.no/product-detail/en/samsung-electro-mechanics/CL10A226MQ8NRNC/1276-1193-2-ND/3886851 | CL10A226MQ8NRNC
8 | Unpolarized capacitor | C | C302 C315 C401 C602 | 47uF | C_1210_3225Metric_Pad1.33x2.70mm_HandSolder | 15 | 4 | https://www.farnell.com/datasheets/2047839.pdf |  | 490-6543-1-ND |  | https://www.digikey.no/product-detail/no/murata-electronics/GRM32ER71A476ME15L/490-6543-1-ND/3845740 | GRM32ER71A476ME15L
9 | Unpolarized capacitor | C | C201 C202 C306 | 100uF | C_1210_3225Metric_Pad1.33x2.70mm_HandSolder | 10 | 3 | ~ |  | 1276-3364-1-ND |  | https://www.digikey.no/product-detail/en/samsung-electro-mechanics/CL32A107MPVNNNE/1276-3364-1-ND/3891450 | CL32A107MPVNNNE
11 |  | T520V337M2R5ATE025 | C303 | 330uF | T520V337M2R5ATE025 | 5 | 1 |  |  | 399-4105-1-ND |  | https://www.digikey.no/product-detail/en/kemet/T520V337M2R5ATE025/399-4105-1-ND/819430 | T520V337M2R5ATE025
12 | Unpolarized capacitor | C | C501 | 1nF/250V | 8853522100131 | 5 | 1 | ~ |  | 732-8853522100131CT-ND |  | https://www.digikey.no/product-detail/en/w%C3%BCrth-elektronik/8853522100131/732-8853522100131CT-ND/6140854 | 8853522100131
13 | Light emitting diode | LED | D101 D102 D103 D104 D201 D202 D301 D501 D502 D503 D504 | LED | LED_1206_3216Metric_Pad1.42x1.75mm_HandSolder | 20B, 5R, 15G | 11 | ~ |  | 732-4989-1-ND 1080-1417-1-ND 1080-1415-1-ND |  | https://www.digikey.no/product-detail/no/w%C3%BCrth-elektronik/150120BS75000/732-4989-1-ND/4489931 https://www.digikey.no/product-detail/no/everlight-electronics-co-ltd/QTLP650D2TR/1080-1417-1-ND/2676151 https://www.digikey.no/product-detail/no/everlight-electronics-co-ltd/QTLP650C4TR/1080-1415-1-ND/2676149 | 150120BS75000 QTLP650D2TR QTLP650C4TR
14 | Ferrite bead | Ferrite_Bead | FB201 | Ferrite_Bead | R_0201_0603Metric_Pad0.64x0.40mm_HandSolder | 5 | 1 | ~ |  | 587-1828-1-ND |  | https://www.digikey.no/en/products/detail/taiyo-yuden/BK0603HS330-T/957708 | BK0603HS330-T
15 | Generic connector, double row, 02x10, odd/even pin numbering scheme (row 1 odd numbers, row 2 even numbers), script generated (kicad-library-utils/schlib/autogen/connector/) | Conn_02x10_Odd_Even | J101 | ARM 20 Pin Debug Header | PinHeader_2x10_P1.27mm_Vertical_SMD | 5 | 1 | ~ |  | SAM13960CT-ND |  | https://www.digikey.no/product-detail/en/samtec-inc/FTSH-110-01-L-DV-K-TR/SAM13960TR-ND/6693931 | FTSH-110-01-L-DV-K-TR
16 |  | DM1AA-SF-PEJ(21) | J103 | DM1AA-SF-PEJ(21) | HRS_DM1AA-SF-PEJ(21) | 3 | 1 | https://www.hirose.com/product/document?clcode=CL0609-0004-8-72&productname=DM1AA-SF-PEJ(72)&series=DM1&documenttype=Catalog&lang=en&documentid=D31696_en |  | HR845CT-ND |  | https://www.digikey.no/product-detail/no/hirose-electric-co-ltd/DM1AA-SF-PEJ-21/HR845CT-ND/559985 | DM1AA-SF-PEJ-21 | HRS
|  |  | J501 | 618015330923 | VGA_618015330923-footprint:618015330923 | 3 | 1
17 | Generic connector, double row, 02x08, odd/even pin numbering scheme (row 1 odd numbers, row 2 even numbers), script generated (kicad-library-utils/schlib/autogen/connector/) | Conn_02x08_Odd_Even | J502 | FPGA GPIO | PinHeader_2x08_P2.54mm_Vertical_SMD | 5 | 1 | ~ |  | WM17462-ND |  | https://www.digikey.no/product-detail/en/molex/0015910160/WM17462-ND/614778 | 0015910160
18 | Generic connector, double row, 02x07, odd/even pin numbering scheme (row 1 odd numbers, row 2 even numbers), script generated (kicad-library-utils/schlib/autogen/connector/) | Conn_02x07_Odd_Even | J301 | FPGA__debug | PinHeader_2x07_P2.54mm_Vertical_SMD | 5 | 1 | ~ |  | 732-5465-5-ND |  | https://www.digikey.no/product-detail/en/w%C3%BCrth-elektronik/61001421121/732-5465-5-ND/4846970 | 61001421121
19 | Generic connector, single row, 01x07, script generated (kicad-library-utils/schlib/autogen/connector/) | Conn_01x07 | J104 | MCU GPIO Header | PinSocket_1x07_P2.54mm_Vertical_SMD_Pin1Right | 5 | 1 | ~ |  | WM20569-ND |  | https://www.digikey.no/product-detail/en/molex/0878980726/WM20569-ND/3264913 | 0878980726
20 | Generic connector, double row, 02x06, odd/even pin numbering scheme (row 1 odd numbers, row 2 even numbers), script generated (kicad-library-utils/schlib/autogen/connector/) | Conn_02x06_Odd_Even | J102 | MCU USART1 Header | PinHeader_2x06_P2.54mm_Vertical_SMD | 5 | 1 | ~ |  | WM17460-ND |  | https://www.digikey.no/product-detail/en/molex/0015910120/WM17460-ND/614776 | 0015910120
21 | Inductor | L | L201 L203 | 1.5uH | L_1008_2520Metric_Pad1.43x2.20mm_HandSolder | 10 | 2 | ~ |  | 445-175184-1-ND |  | https://www.digikey.no/product-detail/en/tdk-corporation/TFM252012ALMA1R5MTAA/445-175184-6-ND/7795261 | TFM252012ALMA1R5MTAA
22 | Inductor | L | L202 | 2.2uH | L_1008_2520Metric_Pad1.43x2.20mm_HandSolder | 5 | 1 | ~ |  | 490-5114-1-ND |  | https://www.digikey.no/product-detail/en/murata-electronics/LQM2HPN2R2MG0L/490-5114-1-ND/1893677 | LQM2HPN2R2MG0L
23 | CONN RCPT USB2.0 MINI B SMD R/A | 690-005-299-043 | P201 | 690-005-299-043 | USB_Mini_B_Female_690-005-299-043 | 3 | 1 | http://files.edac.net/690-005-299-043.pdf |  | 151-1206-1-ND | http://files.edac.net/690-005-299-043.pdf | https://www.digikey.no/product-detail/en/edac-inc/690-005-299-043/151-1206-1-ND/4312192 | 690-005-299-043 |  | Connectors, Interconnects | Active | USB, DVI, HDMI Connectors | 690-005-299-043 | EDAC Inc.
24 | Resistor | R | R105 R106 | 15 | RESC6332X120N | 10 | 2 | https://www.te.com/commerce/DocumentDelivery/DDEController?Action=srchrtrv&DocNm=9-1773463-7&DocType=DS&DocLang=English |  | A121147CT-ND |  | https://www.digikey.no/product-detail/no/te-connectivity-passive-product/352215RFT/A121147CT-ND/5245204 | 352215RFT |  | 352215RFT
25 | Resistor | R | R107 R108 R109 R308 R518 R519 | 100 | R_1206_3216Metric_Pad1.30x1.75mm_HandSolder | 20 | 6 | https://www.vishay.com/docs/28705/mcx0x0xpro.pdf |  | RNCP1206FTD100RCT-ND |  | https://www.digikey.no/product-detail/no/vishay-beyschlag-draloric-bc-components/MCU08050C1000FP500/MCU0805-100-CFCT-ND/2607922 https://www.digikey.no/product-detail/no/vishay-dale/TNPW0805100RBEEA/TNP100ABCT-ND/1857094 | RNCP1206FTD100R |  | MCU08050C1000FP500
26 | Resistor | R | R307 R520 R521 R522 R523 R524 R525 R526 R527 R528 R529 R530 R531 R532 R533 | 200 | R_2512_6332Metric_Pad1.40x3.35mm_HandSolder | 40 | 15 | https://www.te.com/commerce/DocumentDelivery/DDEController?Action=srchrtrv&DocNm=9-1773463-5&DocType=DS&DocLang=English |  | A116015CT-ND |  | https://www.digikey.no/product-detail/en/te-connectivity-passive-product/3521200RFT/A116015CT-ND/4280056 | 3521200RFT
27 | Resistor | R | R101 R102 R103 R104 R201 R202 | 330 | R_2512_6332Metric_Pad1.40x3.35mm_HandSolder | 15 | 6 | https://www.seielect.com/catalog/sei-rhc.pdf |  | RHC2512FT330RCT-ND |  | https://www.digikey.no/product-detail/no/stackpole-electronics-inc/RHC2512FT330R/RHC2512FT330RCT-ND/1646222 | RHC2512FT330R
28 | Resistor | R | R507 R508 R509 R510 | 330 | R_0805_2012Metric_Pad1.20x1.40mm_HandSolder | 10 | 4 | https://www.koaspeer.com/pdfs/RK73H.pdf |  | 2019-RK73H2ATTD3300FCT-ND |  | https://www.digikey.no/product-detail/no/koa-speer-electronics-inc/RK73H2ATTD3300F/2019-RK73H2ATTD3300FCT-ND/10235463 | RK73H2ATTD3300F
29 | Resistor | R | R512 R514 R516 | 510 | R_0805_2012Metric_Pad1.20x1.40mm_HandSolder | 10 | 3 |  |  | P123855CT-ND |  | https://www.digikey.no/product-detail/en/panasonic-electronic-components/ERA-6AED511V/P123855CT-ND/9467784 | ERA-6AED511V
30 | Resistor | R | R502 R504 R506 | 1k | R_0805_2012Metric_Pad1.20x1.40mm_HandSolder | 10 | 3 | https://www.susumu.co.jp/common/pdf/n_catalog_partition05_en.pdf |  | RNCP0805FTD1K00CT-ND |  | https://www.digikey.no/product-detail/en/susumu/RR1220P-102-D/RR12P1-0KDCT-ND/432830 | RNCP0805FTD1K00
31 | Resistor | R | R511 R513 R515 | 2k | R_1206_3216Metric_Pad1.30x1.75mm_HandSolder | 10 | 3 | https://www.yageo.com/upload/media/product/productsearch/datasheet/rchip/PYu-RC_Group_51_RoHS_L_11.pdf |  | 311-2.00KFRCT-ND |  | https://www.digikey.no/product-detail/no/yageo/RC1206FR-072KL/311-2-00KFRCT-ND/731559 | RC1206FR-072KL
32 | Resistor | R | R301 | 2.4k | R_0805_2012Metric_Pad1.20x1.40mm_HandSolder | 5 | 1 | https://industrial.panasonic.com/cdbs/www-data/pdf/RDM0000/AOA0000C307.pdf |  | P123827CT-ND |  | https://www.digikey.no/product-detail/no/panasonic-electronic-components/ERA-6AED242V/P123827CT-ND/9467756 | ERA-6AED242V
33 | Resistor | R | R501 R503 R505 | 4k | R_1206_3216Metric_Pad1.30x1.75mm_HandSolder | 10 | 3 | https://www.koaglobal.com/-/media/Files/KOA_Global/EN/product/commonpdf/rn73r.pdf |  |  |  | https://no.farnell.com/koa-speer-electronics/rn73r2bttd4001b25/res-4k-0-1-0-25w-1206/dp/3545406?st=rn73r2bttd4001b25 | RN73R2BTTD4001B25
34 | Resistor | R | R302 R304 R305 R309 | 4.7k | R_0603_1608Metric_Pad0.98x0.95mm_HandSolder | 15 | 4 | https://media.digikey.com/pdf/Data%20Sheets/Susumu%20PDFs/RG_RM_RGH_Oct2012.pdf |  | RG16P4.7KBCT-ND |  | https://www.digikey.no/product-detail/no/susumu/RG1608P-472-B-T5/RG16P4-7KBCT-ND/1240978 | RG1608P-472-B-T5
35 | Resistor | R | R206 | 6.81K | R_0603_1608Metric_Pad0.98x0.95mm_HandSolder | 5 | 1 | https://media.digikey.com/pdf/Data%20Sheets/Susumu%20PDFs/RG_RM_RGH_Oct2012.pdf |  | RG16P6.81KBCT-ND |  | https://www.digikey.no/product-detail/no/susumu/RG1608P-6811-B-T5/RG16P6-81KBCT-ND/1241005 | RG1608P-6811-B-T5
36 | Resistor | R | R303 R306 | 10k | R_0805_2012Metric_Pad1.20x1.40mm_HandSolder | 10 | 2 | ~ |  | RNCP0805FTD10K0CT-ND |  | https://www.digikey.no/product-detail/en/stackpole-electronics-inc/RNCP0805FTD10K0/RNCP0805FTD10K0CT-ND/2240601 | RNCP0805FTD10K0
37 | Resistor | R | R204 R207 R209 | 22.1K | R_0805_2012Metric_Pad1.20x1.40mm_HandSolder | 10 | 3 | https://www.susumu.co.jp/common/pdf/n_catalog_partition05_en.pdf |  | RR12P22.1KDCT-ND |  | https://www.digikey.no/product-detail/no/susumu/RR1220P-2212-D-M/RR12P22-1KDCT-ND/433125 | RR1220P-2212-D-M
38 | Resistor | R | R203 | 30.1K | R_0805_2012Metric_Pad1.20x1.40mm_HandSolder | 5 | 1 | https://www.susumu.co.jp/common/pdf/n_catalog_partition01_en.pdf |  | RG20P30.1KBCT-ND |  | https://www.digikey.no/product-detail/no/susumu/RG2012P-3012-B-T5/RG20P30-1KBCT-ND/1241123 | RG2012P-3012-B-T5
39 | Resistor | R | R208 | 73.2K | R_0805_2012Metric_Pad1.20x1.40mm_HandSolder | 5 | 1 | https://industrial.panasonic.com/cdbs/www-data/pdf/RDM0000/AOA0000C307.pdf |  | P73.2KDACT-ND |  | https://www.digikey.no/product-detail/no/panasonic-electronic-components/ERA-6AEB7322V/P73-2KDACT-ND/3075242 | ERA-6AEB7322V
40 | Resistor | R | R112 R113 R114 R115 R205 | 100K | R_0805_2012Metric_Pad1.20x1.40mm_HandSolder | 15 | 5 | https://www.susumu.co.jp/common/pdf/n_catalog_partition05_en.pdf |  | RR12P100KDCT-ND |  | https://www.digikey.no/product-detail/no/susumu/RR1220P-104-D/RR12P100KDCT-ND/432878 | RR1220P-104-D
41 | Resistor | R | R517 | 1M | R_0805_2012Metric_Pad1.20x1.40mm_HandSolder | 5 | 1 | https://industrial.panasonic.com/cdbs/www-data/pdf/RDM0000/AOA0000C307.pdf |  | P1MDACT-ND |  | https://www.digikey.no/product-detail/no/panasonic-electronic-components/ERA-6AEB105V/P1MDACT-ND/1466019 | ERA-6AEB105V
42 | SWITCH PUSHBUTTON SPST 1A 30V | GPTS203211B | S101 S102 S103 S104 | GPTS203211B | PushButton_12x12mm_THT_GPTS203211B | 10 | 4 | http://switches-connectors-custom.cwind.com/Asset/GPTS203211BR2.pdf |  | CW181-ND | http://switches-connectors-custom.cwind.com/Asset/GPTS203211BR2.pdf | /product-detail/en/cw-industries/GPTS203211B/CW181-ND/3190590 |  |  | Switches | Active | Pushbutton Switches | GPTS203211B | CW Industries
43 |  | COM-09032 | U102 U103 | COM-09032 Joystick | XDCR_COM-09032 | 5 | 2 |  |  | 1568-1526-ND |  | https://www.digikey.no/product-detail/no/sparkfun-electronics/COM-09032/1568-1526-ND/6823623 | COM-09032 | SparkFun Electronics | [5 empty] | 30.1mm | Manufacturer Recommendations | N/A
44 |  | DSC1001AL5-100.0000 | U601 | DSC1001AL5-100.0000 | DSC1001AL5-100.0000 | 5 | 1 | https://rocelec.widen.net/view/pdf/4jp9qpy8qv/MCHP-S-A0003587227-1.pdf?t.download=true&u=5oefqw |  | DSC1001AL5-100.0000-ND |  | https://www.digikey.no/product-detail/no/microchip-technology/DSC1001AL5-100-0000/DSC1001AL5-100-0000-ND/5773489 | DSC1001AL5-100.0000
45 |  | EFM32GG12B810F1024GQ64 | U101 | EFM32GG12B810F1024GQ64 | EFM32GG12B810F1024GQ64 | 5 | 1 | ${KIPRJMOD}/docs/datasheets/efm32gg12-datasheet.pdf
46 |  | NUP4114UCW1T2G | U302 U501 U502 U503 U504 | NUP4114UCW1T2G | NUP4114UCW1T2G | 10 | 5
47 |  | PHDMI2AB4 | U201 | PHDMI2AB4 | DFN2510A-10 | 5 | 1 | https://www.google.com/url?sa=t&rct=j&q=&esrc=s&source=web&cd=&ved=2ahUKEwjq-uC3upjzAhUSmYsKHV0iBjEQFnoECAQQAQ&url=https%3A%2F%2Fassets.nexperia.com%2Fdocuments%2Fdata-sheet%2FPHDMI2AB4.pdf&usg=AOvVaw2t6nU9jF_TXAIowSn_9t4X |  | 1727-7820-1-ND |  | https://www.digikey.no/product-detail/no/nexperia-usa-inc/PHDMI2AB4Z/1727-7820-1-ND/9092244 | PHDMI2AB4Z
48 |  | S25FL127SABMFV101 | U301 | S25FL127SABMFV101 | S25FL127SABMFV101 | 4 | 1 | https://www.cypress.com/file/177961/download |  |  |  | https://no.farnell.com/cypress-semiconductor/s25fl127sabmfv101/flash-memory-128mbit-108mhz-soic/dp/2772749?ost=s25fl127sabmfv101 | S25FL127SABMFV101
49 |  | TPS54294 | U202 U203 | TPS54294 | TPS54294PWP | 4 | 2 | ${KIPRJMOD}/docs/datasheets/tps54294.pdf
50 | Artix 7 T 100 XC7A100T-FTG256 | XC7A100T-FTG256-tdt4295 | U303 | XC7A100T-FTG256-tdt4295 | Xilinx_FTG256 |  | 1
51 | Four pin crystal, GND on pins 2 and 4 | Crystal_GND24 | Y101 | 48MHz | Crystal_SMD_2016-4Pin_2.0x1.6mm | 5 | 1 | https://www.farnell.com/datasheets/1883673.pdf |  |  |  | https://no.farnell.com/abracon/abm11-48-000mhz-d2x-t3/crystal-48mhz-10pf-2-x-1-6mm/dp/2467782RL?st=krystall | ABM11-48.000MHZ-D2X-T3
52 |  | Ferrite_Bead | FB201 | 32Ohm@100MHz | R_0805_2012Metric_Pad1.20x1.40mm_HandSolder | 10 | 1 |  |  |  |  | https://no.farnell.com/abracon/abm11-48-000mhz-d2x-t3/crystal-48mhz-10pf-2-x-1-6mm/dp/2467782RL?st=krystall | ABM11-48.000MHZ-D2X-T3
53 | Resistor | R | R101 R102 R103 R104 R201 R202 | 330 | R_2512_6332Metric_Pad1.40x3.35mm_HandSolder | 10 |  |  | 3520330RJT |  |  | https://no.farnell.com/wurth-elektronik/74279201/ferrite-bead-0-15-ohm-0-5a-0805/dp/1635708
https://no.farnell.com/cgs-te-connectivity/3520330rjt/res-330r-5-1w-2512-thick-film/dp/1265196
Component Groups: | 51
Component Count: | 177
Fitted Components: | 177
Number of PCBs: | 1
Total components: | 177
Schematic Version:
Schematic Date:
PCB Variant: | default
BoM Date: | 28.09.2021 17:35:09
Schematic Source: | tdt4295.sch
KiCad Version: | Eeschema (5.1.10)-1